## Sheet1
1997 BLODGETT FINAL DATA SET KEY FOR CDIAC
variable | units | description
time |  | day of year
hour |  | time of day
wspd | m/s | wind speed
wdir | deg | wind direction
nrad | W/m2 | net radiation
par | umol/m2/s | photosynthetically-active radiation
pressure | mbar | pressure
tsoil1 | deg C | soil temperature at 5 cm
tsoil2 | deg C | soil temperature at 10 cm
tsoil3 | deg C | soil temperature at 15 cm
tair | deg C | air temperature
rain | inches | taken from nearby weather station
rh | % | relative humidity
h2o | mmol/mol | H2O concentration
co2 | ppm | CO2 concentration
o3 | ppb | ozone concentration
fsoilht | W/m2 | soil heat flux at 10 cm
fh2o | moles/m2/hr | H2O flux
fco2 | mmol/m2/hr | CO2 flux
fo3 | umol/m2/hr | ozone flux
dvo3 | cm/s | O3 deposition velocity
fmom | m2/s2 | momentum flux
flatht | W/m2 | latent heat flux
fsensht | W/m2 | sensible heat flux
tndl1 | deg C | needle temperature
tndl2 | deg C | needle temperature
tndl3 | deg C | needle temperature
sh2o1 | % by vol | soil moisture at 10 cm
sh2o2 | % by vol | soil moisture at 20 cm
gc | cm/s | canopy conductance
vpdef | pKa | vapor pressure deficit