## Sensor Metadata
Variable Name | TIMESTAMP | Fc | Fc_AmrFlxUnits | Fv | Fv_AmrFlxUnits | H | LE | u_star | U | V | W | rho_co2 | rho_h2o | AirT | rho_a | pressure | wnd_dir_compass | CM3Up | CM3Dn | CG3Up | CG3Dn | CNR1TC | CNR1TK | NetTot | CG3UpCo | CG3DnCo | NetTot_Location2 | PAR | SoilHeatFlux_Location1 | SoilHeatFlux_Location2 | SoilT_10cm | SoilT_20cm | SoilT_30cm | SoilT_50cm | SoilT_70cm | SM_0-30cm | SM_15-45cm | SM_45-75cm | SM_75-105cm
Units | TS | MgC ha-1 yr-1 | umole m-2 s-1 | mm 30min-1 | mmole m-2 s-1 | W/m^2 | W/m^2 | m/s | m/s | m/s | m/s | mg/m^3 | g/m^3 | C | kg/m^3 | kPa | degrees | W/m^2 | W/m^2 | W/m^2 | W/m^2 | C | K | W/m^2 | W/m^2 | W/m^2 | W/m^2 | umol/m^2s | W/m^2 | W/m^2 | C | C | C | C | C | vol/vol | vol/vol | vol/vol | vol/vol
Description | Timestamp | Carbon Flux | Carbon Flux | Water Flux | Water Flux | Sensible Heat Flux | Latent Heat Flux | Friction Velocity | Wind Speed Horizontal | Wind Speed Horizontal | Wind Speed Vertical | CO2 Concentration | Water Vapor Density | Air Temperature | Moist Air Density | Air Pressure | Direction The Wind Is From (0 to 360 degrees) (0 = North, 90 = East, 180 = South, 270 = West) | Shortwave Up Facing | Shortwave Down Facing | Longwave Up Facing | Longwave Down Facing | CNR1 Body Temperature | CNR1 Body Temperature | Net Total Radiation | Longwave Up Facing Temperature Corrected | Longwave Down Facing Temperature Corrected | Net Total Radiation | PAR Up Facing | Soil Heat Flux | Soil Heat Flux | Soil Temperature | Soil Temperature | Soil Temperature | Soil Temperature | Soil Temperature | Soil Moisture | Soil Moisture | Soil Moisture | Soil Moisture
Sensor |  | CSAT/LI7500 | CSAT/LI7500 | CSAT/LI7500 | CSAT/LI7500 | CSAT/LI7500 | CSAT/LI7500 | CSAT | CSAT | CSAT | CSAT | LI7500 | HMP45 | HMP45 | HMP45 | CR5000 | CSAT | CNR1 | CNR1 | CNR1 | CNR1 | CNR1 | CNR1 | CNR1 | CNR1 | CNR1 | NR-LITE | LI190 | HFP01SC | HFP01SC | Copper-Constantan Thermocouple |  | Copper-Constantan Thermocouple | Copper-Constantan Thermocouple | Copper-Constantan Thermocouple | CS616 | CS616 | CS616 | CS616
Height/Depth |  | 3m estimate | 3m estimate | 3m estimate | 3m estimate | 3m estimate | 3m estimate | 3m estimate | 3m estimate | 3m estimate | 3m estimate | 3m estimate | 3m estimate | 2m estimate | 2m estimate | 1m estimate | 3m estimate | 3m estimate | 3m estimate | 3m estimate | 3m estimate | 3m estimate | 3m estimate | 3m estimate | 3m estimate | 3m estimate | 3m estimate | 3m estimate | 5cm depth | 5cm depth | 10cm depth | 20cm depth | 30cm depth | 50cm depth | 70cm depth | 0-30cm depth | 15-45cm depth | 45-75cm depth | 75-105cm depth
All data has been screened
Data has not been gap-filled