## vims_wavcal
Please note that these wavelengths are applicable as of January, 2004. See the table below for corrections as a function of time. Please also note that channels 1-96 apply to the Vis channel only, and the corrections below only apply to the IR channel (channels 97-352 below). The shifts indicated apply for all channels within the IR array. The shifts were derived from an analysis of the position of Titan's infrared atmospheric windows and should be accurate to +- 1 nm. Further updates are forthcoming and will be derived using the VIMS internal calibration diode. At this point in time (November, 2014), there are no known differences between the initial wavelength calibration of the VIMS Vis array and that of the present.
| Channel | Wavelength (mm) | FWHM (mm) | Time | Shift (nm) | Channels
| 1 | 0.35054 | 0.007368 | < = 2005.0 | 0 | 0
| 2 | 0.35895 | 0.007368 | 2005.5 | 0.3511 | 0.021606
| 3 | 0.36629 | 0.007368 | 2006 | 1.1012 | 0.067766
| 4 | 0.37322 | 0.007368 | 2006.5 | 1.8513 | 0.11393
| 5 | 0.37949 | 0.007368 | 2007 | 2.6014 | 0.16009
| 6 | 0.3879 | 0.007368 | 2007.5 | 3.3515 | 0.20625
| 7 | 0.39518 | 0.007368 | 2008 | 4.1016 | 0.25241
| 8 | 0.40252 | 0.007368 | 2008.5 | 4.8517 | 0.29857
| 9 | 0.40955 | 0.007368 | 2009 | 5.6018 | 0.34473
| 10 | 0.41731 | 0.007368 | 2009.5 | 6 | 0.36923
| 11 | 0.42436 | 0.007368 | 2010 | 6 | 0.36923
| 12 | 0.43184 | 0.007368 | 2010.5 | 6 | 0.36923
| 13 | 0.43919 | 0.007368 | 2011 | 6 | 0.36923
| 14 | 0.44652 | 0.007368 | 2011.5 | 7.0017 | 0.43087
| 15 | 0.45372 | 0.007368 | 2012 | 7.3496 | 0.45228
| 16 | 0.46163 | 0.007368 | 2012.5 | 7.6975 | 0.47369
| 17 | 0.46841 | 0.007368 | 2013 | 8.0454 | 0.4951
| 18 | 0.47622 | 0.007368 | 2013.5 | 8.3933 | 0.51651
| 19 | 0.48629 | 0.007368 | 2014 | 8.7412 | 0.53792
| 20 | 0.48967 | 0.007368 | 2014.3 | 8.9499 | 0.55077
| 21 | 0.49777 | 0.007368
| 22 | 0.50628 | 0.007368
| 23 | 0.51222 | 0.007368
| 24 | 0.51963 | 0.007368
| 25 | 0.52766 | 0.007368
| 26 | 0.53416 | 0.007368
| 27 | 0.54156 | 0.007368
| 28 | 0.54954 | 0.007368
| 29 | 0.55614 | 0.007368
| 30 | 0.56353 | 0.007368
| 31 | 0.57131 | 0.007368
| 32 | 0.5781 | 0.007368
| 33 | 0.58548 | 0.007368
| 34 | 0.59312 | 0.007368
| 35 | 0.59938 | 0.007368
| 36 | 0.60757 | 0.007368
| 37 | 0.61505 | 0.007368
| 38 | 0.62207 | 0.007368
| 39 | 0.6294 | 0.007368
| 40 | 0.63704 | 0.007368
| 41 | 0.64408 | 0.007368
| 42 | 0.65142 | 0.007368
| 43 | 0.6591 | 0.007368
| 44 | 0.66609 | 0.007368
| 45 | 0.67342 | 0.007368
| 46 | 0.68102 | 0.007368
| 47 | 0.68803 | 0.007368
| 48 | 0.69535 | 0.007368
| 49 | 0.70288 | 0.007368
| 50 | 0.71 | 0.007368
| 51 | 0.71733 | 0.007368
| 52 | 0.72484 | 0.007368
| 53 | 0.73198 | 0.007368
| 54 | 0.7393 | 0.007368
| 55 | 0.74676 | 0.007368
| 56 | 0.75396 | 0.007368
| 57 | 0.76128 | 0.007368
| 58 | 0.76874 | 0.007368
| 59 | 0.77595 | 0.007368
| 60 | 0.78328 | 0.007368
| 61 | 0.79072 | 0.007368
| 62 | 0.79793 | 0.007368
| 63 | 0.80522 | 0.007368
| 64 | 0.81262 | 0.007368
| 65 | 0.81989 | 0.007368
| 66 | 0.82721 | 0.007368
| 67 | 0.83463 | 0.007368
| 68 | 0.8419 | 0.007368
| 69 | 0.84922 | 0.007368
| 70 | 0.85663 | 0.007368
| 71 | 0.86391 | 0.007368
| 72 | 0.87122 | 0.007368
| 73 | 0.87863 | 0.007368
| 74 | 0.88589 | 0.007368
| 75 | 0.89386 | 0.007368
| 76 | 0.90032 | 0.007368
| 77 | 0.90787 | 0.007368
| 78 | 0.91518 | 0.007368
| 79 | 0.92254 | 0.007368
| 80 | 0.92983 | 0.007368
| 81 | 0.93713 | 0.007368
| 82 | 0.94445 | 0.007368
| 83 | 0.95177 | 0.007368
| 84 | 0.95907 | 0.007368
| 85 | 0.96638 | 0.007368
| 86 | 0.97382 | 0.007368
| 87 | 0.981 | 0.007368
| 88 | 0.98883 | 0.007368
| 89 | 0.99588 | 0.007368
| 90 | 1.003 | 0.007368
| 91 | 1.01 | 0.007368
| 92 | 1.017 | 0.007368
| 93 | 1.0247 | 0.007368
| 94 | 1.0319 | 0.007368
| 95 | 1.0387 | 0.007368
| 96 | 1.046 | 0.01248
| 97 | 0.88421 | 0.012878
| 98 | 0.90075 | 0.012767
| 99 | 0.91692 | 0.012507
| 100 | 0.93308 | 0.013169
| 101 | 0.9498 | 0.012869
| 102 | 0.96568 | 0.012728
| 103 | 0.98226 | 0.01337
| 104 | 0.99882 | 0.01279
| 105 | 1.0148 | 0.012748
| 106 | 1.0313 | 0.013186
| 107 | 1.0475 | 0.012847
| 108 | 1.0654 | 0.013136
| 109 | 1.0818 | 0.013063
| 110 | 1.0981 | 0.012686
| 111 | 1.114 | 0.012828
| 112 | 1.1302 | 0.013111
| 113 | 1.1469 | 0.013322
| 114 | 1.1637 | 0.013266
| 115 | 1.18 | 0.012968
| 116 | 1.1962 | 0.013018
| 117 | 1.2125 | 0.012921
| 118 | 1.2286 | 0.013031
| 119 | 1.2449 | 0.013401
| 120 | 1.2617 | 0.013631
| 121 | 1.2781 | 0.013372
| 122 | 1.2948 | 0.013121
| 123 | 1.3109 | 0.013101
| 124 | 1.327 | 0.013146
| 125 | 1.3432 | 0.013389
| 126 | 1.3595 | 0.013663
| 127 | 1.3769 | 0.013366
| 128 | 1.3933 | 0.012821
| 129 | 1.4094 | 0.013147
| 130 | 1.4256 | 0.013137
| 131 | 1.4418 | 0.013216
| 132 | 1.4584 | 0.01348
| 133 | 1.4751 | 0.01361
| 134 | 1.4917 | 0.013066
| 135 | 1.5079 | 0.013063
| 136 | 1.5242 | 0.012992
| 137 | 1.5404 | 0.013059
| 138 | 1.5567 | 0.013388
| 139 | 1.5736 | 0.014011
| 140 | 1.5902 | 0.013901
| 141 | 1.6023 | 0.008457
| 142 | 1.6252 | 0.032
| 143 | 1.6416 | 0.009862
| 144 | 1.6557 | 0.013304
| 145 | 1.6724 | 0.013532
| 146 | 1.689 | 0.013253
| 147 | 1.7054 | 0.0133
| 148 | 1.7217 | 0.013068
| 149 | 1.738 | 0.013084
| 150 | 1.7544 | 0.013155
| 151 | 1.7711 | 0.013455
| 152 | 1.7877 | 0.01308
| 153 | 1.804 | 0.01309
| 154 | 1.82 | 0.012902
| 155 | 1.8362 | 0.012985
| 156 | 1.8529 | 0.013531
| 157 | 1.8693 | 0.012939
| 158 | 1.8868 | 0.0126
| 159 | 1.9026 | 0.013058
| 160 | 1.9192 | 0.013059
| 161 | 1.9354 | 0.013127
| 162 | 1.9519 | 0.013498
| 163 | 1.9687 | 0.013615
| 164 | 1.9853 | 0.013293
| 165 | 2.0017 | 0.013209
| 166 | 2.0178 | 0.013294
| 167 | 2.0342 | 0.013415
| 168 | 2.0509 | 0.013889
| 169 | 2.0676 | 0.013472
| 170 | 2.084 | 0.013579
| 171 | 2.1003 | 0.013428
| 172 | 2.1167 | 0.013719
| 173 | 2.1334 | 0.013943
| 174 | 2.1502 | 0.013787
| 175 | 2.1665 | 0.013547
| 176 | 2.1829 | 0.0136
| 177 | 2.1992 | 0.013571
| 178 | 2.2159 | 0.014009
| 179 | 2.2328 | 0.013918
| 180 | 2.2495 | 0.0137
| 181 | 2.2662 | 0.0136
| 182 | 2.2824 | 0.014012
| 183 | 2.2992 | 0.013974
| 184 | 2.3161 | 0.014211
| 185 | 2.3333 | 0.014287
| 186 | 2.3504 | 0.014407
| 187 | 2.3676 | 0.014286
| 188 | 2.3847 | 0.014294
| 189 | 2.4016 | 0.014079
| 190 | 2.4182 | 0.013921
| 191 | 2.4347 | 0.013829
| 192 | 2.451 | 0.013748
| 193 | 2.4672 | 0.013784
| 194 | 2.4836 | 0.014044
| 195 | 2.5 | 0.014293
| 196 | 2.5166 | 0.014306
| 197 | 2.5329 | 0.013704
| 198 | 2.5492 | 0.013918
| 199 | 2.5644 | 0.011963
| 200 | 2.5818 | 0.01361
| 201 | 2.5981 | 0.014726
| 202 | 2.6151 | 0.012722
| 203 | 2.63 | 0.011283
| 204 | 2.6465 | 0.013711
| 205 | 2.6615 | 0.012674
| 206 | 2.6808 | 0.016119
| 207 | 2.6962 | 0.014697
| 208 | 2.7121 | 0.015964
| 209 | 2.7327 | 0.012786
| 210 | 2.7477 | 0.018701
| 211 | 2.763 | 0.016296
| 212 | 2.7812 | 0.013689
| 213 | 2.7989 | 0.0144
| 214 | 2.8161 | 0.015083
| 215 | 2.8325 | 0.01468
| 216 | 2.8495 | 0.014842
| 217 | 2.8661 | 0.015667
| 218 | 2.8824 | 0.015534
| 219 | 2.8988 | 0.015325
| 220 | 2.9154 | 0.015088
| 221 | 2.9314 | 0.01572
| 222 | 2.9473 | 0.01535
| 223 | 2.9633 | 0.015716
| 224 | 2.9772 | 0.015512
| 225 | 3.0007 | 0.012919
| 226 | 3.0138 | 0.01557
| 227 | 3.0297 | 0.015398
| 228 | 3.0481 | 0.014922
| 229 | 3.0645 | 0.015466
| 230 | 3.0804 | 0.015882
| 231 | 3.0969 | 0.015851
| 232 | 3.1121 | 0.015753
| 233 | 3.1296 | 0.01658
| 234 | 3.1467 | 0.015851
| 235 | 3.163 | 0.016127
| 236 | 3.1797 | 0.016115
| 237 | 3.1971 | 0.015685
| 238 | 3.2136 | 0.01583
| 239 | 3.2315 | 0.01674
| 240 | 3.2481 | 0.017771
| 241 | 3.2656 | 0.016161
| 242 | 3.283 | 0.016285
| 243 | 3.2995 | 0.016286
| 244 | 3.3162 | 0.015816
| 245 | 3.3334 | 0.015203
| 246 | 3.3498 | 0.0165
| 247 | 3.3656 | 0.01559
| 248 | 3.3818 | 0.015717
| 249 | 3.3987 | 0.016471
| 250 | 3.4155 | 0.016457
| 251 | 3.4318 | 0.016343
| 252 | 3.4487 | 0.015852
| 253 | 3.4647 | 0.015634
| 254 | 3.4814 | 0.015608
| 255 | 3.4979 | 0.015779
| 256 | 3.5128 | 0.016141
| 257 | 3.5301 | 0.015057
| 258 | 3.5466 | 0.016643
| 259 | 3.5627 | 0.016735
| 260 | 3.5803 | 0.016474
| 261 | 3.5961 | 0.017033
| 262 | 3.6139 | 0.020159
| 263 | 3.6309 | 0.018293
| 264 | 3.6485 | 0.017622
| 265 | 3.6652 | 0.018895
| 266 | 3.6828 | 0.018505
| 267 | 3.6995 | 0.019496
| 268 | 3.7174 | 0.018635
| 269 | 3.7344 | 0.019045
| 270 | 3.751 | 0.019296
| 271 | 3.7676 | 0.017966
| 272 | 3.7844 | 0.019006
| 273 | 3.8008 | 0.018599
| 274 | 3.8174 | 0.01821
| 275 | 3.8347 | 0.019856
| 276 | 3.8514 | 0.018125
| 277 | 3.8618 | 0.015574
| 278 | 3.8817 | 0.023959
| 279 | 3.8986 | 0.02027
| 280 | 3.9148 | 0.021217
| 281 | 3.9307 | 0.020631
| 282 | 3.9476 | 0.019721
| 283 | 3.9638 | 0.020799
| 284 | 3.9802 | 0.021142
| 285 | 3.9967 | 0.021846
| 286 | 4.0128 | 0.021142
| 287 | 4.0294 | 0.021531
| 288 | 4.0473 | 0.021598
| 289 | 4.0629 | 0.022566
| 290 | 4.0809 | 0.021479
| 291 | 4.0974 | 0.022433
| 292 | 4.1145 | 0.022013
| 293 | 4.1318 | 0.02229
| 294 | 4.1488 | 0.022294
| 295 | 4.1664 | 0.020424
| 296 | 4.1832 | 0.02118
| 297 | 4.2001 | 0.019057
| 298 | 4.217 | 0.017383
| 299 | 4.2337 | 0.022866
| 300 | 4.2505 | 0.0216
| 301 | 4.2673 | 0.0216
| 302 | 4.284 | 0.0216
| 303 | 4.3006 | 0.0216
| 304 | 4.3171 | 0.0216
| 305 | 4.3336 | 0.0216
| 306 | 4.3502 | 0.019916
| 307 | 4.3665 | 0.021335
| 308 | 4.3829 | 0.02026
| 309 | 4.3979 | 0.019563
| 310 | 4.4154 | 0.021034
| 311 | 4.4317 | 0.019802
| 312 | 4.4477 | 0.019867
| 313 | 4.4657 | 0.019735
| 314 | 4.4824 | 0.019931
| 315 | 4.4995 | 0.021189
| 316 | 4.5159 | 0.020529
| 317 | 4.5338 | 0.019303
| 318 | 4.5519 | 0.019921
| 319 | 4.568 | 0.020376
| 320 | 4.5856 | 0.020113
| 321 | 4.6029 | 0.019105
| 322 | 4.6201 | 0.020267
| 323 | 4.6361 | 0.017409
| 324 | 4.6542 | 0.019612
| 325 | 4.6703 | 0.018281
| 326 | 4.6872 | 0.019814
| 327 | 4.7029 | 0.017902
| 328 | 4.7196 | 0.02008
| 329 | 4.7371 | 0.018831
| 330 | 4.7535 | 0.018017
| 331 | 4.7703 | 0.015955
| 332 | 4.7867 | 0.018821
| 333 | 4.8035 | 0.017274
| 334 | 4.8195 | 0.018179
| 335 | 4.8358 | 0.018545
| 336 | 4.8529 | 0.018106
| 337 | 4.8694 | 0.018799
| 338 | 4.8855 | 0.019556
| 339 | 4.9027 | 0.018114
| 340 | 4.9198 | 0.01857
| 341 | 4.9369 | 0.01774
| 342 | 4.9539 | 0.018779
| 343 | 4.9718 | 0.018266
| 344 | 4.989 | 0.020001
| 345 | 5.0058 | 0.018402
| 346 | 5.0224 | 0.018621
| 347 | 5.0408 | 0.016783
| 348 | 5.0573 | 0.01951
| 349 | 5.074 | 0.017953
| 350 | 5.0911 | 0.020883
| 351 | 5.1068 | 0.015704
| 352 | 5.1225 | 0.016

## Shifts
Time | Shift (nm) | Channels
< 2005 | 0 | 0
2005 | 0 | 0
2005.5 | 0.3511 | 0.021606
2006 | 1.1012 | 0.067766
2006.5 | 1.8513 | 0.11393
2007 | 2.6014 | 0.16009
2007.5 | 3.3515 | 0.20625
2008 | 4.1016 | 0.25241
2008.5 | 4.8517 | 0.29857
2009 | 5.6018 | 0.34473
2009.5 | 6 | 0.36923
2010 | 6 | 0.36923
2010.5 | 6 | 0.36923
2011 | 6 | 0.36923
2011.5 | 7.0017 | 0.43087
2012 | 7.3496 | 0.45228
2012.5 | 7.6975 | 0.47369
2013 | 8.0454 | 0.4951
2013.5 | 8.3933 | 0.51651
2014 | 8.7412 | 0.53792
2014.3 | 8.9499 | 0.55077